## Boreholes
Hole No. | Type | National Grid Reference |  | Scheduled Depth | Remarks
|  | Easting | Northing | (m bgl)
BH01 | CP | 533243 | 680362 | 6 | Ch.75 m; SPT at 1 m intervals
BH02 | CP | 533300 | 680444 | 6 | Ch.175 m; SPT at 1 m intervals
BH03 | CP | 533357 | 680526 | 6 | Ch.275 m; SPT at 1 m intervals; Standpipe 50 mm, response zone 1 m to 5 m in soil, sealed above and below
BH04 | CP/RC | 533413 | 680608 | 13.5 | Ch.375 m; SPT at 1 m intervals; Variable head permeability test; Rotary core follow-on 5 m; Standpipe 50 mm, response zone 8.5 m to 12.5 m in rock, sealed above and below
BH05 | CP/RC | 533442 | 680649 | 13.5 | Ch.425 m; SPT at 1 m intervals; Variable head permeability test; Rotary core follow-on 5 m
BH06 | CP/RC | 533470 | 680691 | 13.5 | Ch.475 m; SPT at 1 m intervals; Variable head permeability test; Rotary core follow-on 5 m; Standpipe 50 mm, response zone 8.5 m to 12.5 m in rock, sealed above and below
BH07 | CP/RC | 533499 | 680732 | 13.5 | Ch.525 m; SPT at 1 m intervals; Variable head permeability test; Rotary core follow-on 5 m
BH08 | CP/RC | 533527 | 680773 | 13.5 | Ch.575 m; SPT at 1 m intervals; Variable head permeability test; Rotary core follow-on 5 m; Standpipe 50 mm, response zone 8.5 m to 12.5 m in rock, sealed above and below
BH09 | CP/RC | 533556 | 680814 | 13.5 | Ch.625 m; SPT at 1 m intervals; Variable head permeability test; Rotary core follow-on 5 m
BH10 | CP/RC | 533581 | 680851 | 16 | Ch.670 m; SPT at 1 m intervals; Variable head permeability test; Rotary core follow-on 5 m; Standpipe 50 mm, response zone 11 m to 15 m in rock, sealed above and below
BH11 | CP/RC | 533598 | 680876 | 16 | Ch.700 m; SPT at 1 m intervals; Variable head permeability test; Rotary core follow-on 5 m
BH12 | CP/RC | 533616 | 680900 | 16 | Ch.730 m; SPT at 1 m intervals; Variable head permeability test; Rotary core follow-on 5 m
BH13 | CP/RC | 533633 | 680925 | 13.5 | Ch.760 m; SPT at 1 m intervals; Variable head permeability test; Rotary core follow-on 5 m; Standpipe 50 mm, response zone 8.5 m to 12.5 m in rock, sealed above and below
BH14 | CP/RC | 533653 | 680954 | 13.5 | Ch.795 m; SPT at 1 m intervals; Variable head permeability test; Rotary core follow-on 5 m
BH15 | CP/RC | 533667 | 680974 | 13.5 | Ch.820 m; SPT at 1 m intervals; Variable head permeability test; Rotary core follow-on 5 m; Standpipe 50 mm, response zone 8.5 m to 12.5 m in rock, sealed above and below
BH16 | CP/RC | 533681 | 680995 | 13.5 | Ch.845 m; SPT at 1 m intervals; Variable head permeability test; Rotary core follow-on 5 m
BH17 | CP/RC | 533692 | 681011 | 13.5 | Ch.865 m; SPT at 1 m intervals; Variable head permeability test; Rotary core follow-on 5 m; Standpipe 50 mm, response zone 8.5 m to 12.5 m in rock, sealed above and below
BH18 | CP/RC | 533707 | 681032 | 13.5 | Ch.890 m; SPT at 1 m intervals; Variable head permeability test; Rotary core follow-on 5 m
BH19 | CP | 533718 | 681048 | 6 | Ch.910 m; SPT at 1 m intervals
BH20 | CP | 533746 | 681089 | 6 | Ch.960 m; SPT at 1 m intervals
BH21 | CP | 533772 | 681126 | 6 | Ch.1,005 m; SPT at 1 m intervals; Standpipe 50 mm, response zone 1 m to 5 m in soil, sealed above and below
BH22 | CP | 533801 | 681167 | 6 | Ch.1,055 m; SPT at 1 m intervals
BH23 | CP | 533826 | 681204 | 6 | Ch.1,100 m; SPT at 1 m intervals
BH24 | CP | 533852 | 681241 | 6 | Ch.1,145 m; SPT at 1 m intervals; Standpipe 50 mm, response zone 1 m to 5 m in soil, sealed above and below
BH25 | CP | 533880 | 681283 | 6 | Ch.1,195 m; SPT at 1 m intervals
BH26 | RC | 533903 | 681307 | 23 | Ch.1,228 m; Rotary core throughout; Standpipe 50 mm, response zone 16 m to 22 m in rock, sealed above and below
BH27 | RC | 533895 | 681312 | 23 | Ch.1,228 m; Rotary core throughout
BH28 | RC | 533929 | 681344 | 23 | Ch.1,273 m; Rotary core throughout; Standpipe 50 mm, response zone 16 m to 22 m in rock, sealed above and below
BH29 | RC | 533920 | 681349 | 23 | Ch.1,273 m; Rotary core throughout
BH30 | RC | 533957 | 681394 | 5 | Ch.1,330 m; Rotary core throughout
BH31 | CP | 533983 | 681431 | 6 | Ch.1,375 m; SPT at 1 m intervals
BH32 | CP | 534008 | 681468 | 6 | Ch.1,420 m; SPT at 1 m intervals; Standpipe 50 mm, response zone 1 m to 5 m in soil, sealed above and below
BH33 | CP | 534037 | 681509 | 6 | Ch.1,470 m; SPT at 1 m intervals
BH34 | CP | 534065 | 681550 | 6 | Ch.1,520 m; SPT at 1 m intervals
BH35 | CP | 534128 | 681674 | 6 | Ch.1,660 m; SPT at 1 m intervals; Standpipe 50 mm, response zone 1 m to 5 m in soil, sealed above and below
BH36 | CP | 534158 | 681753 | 6 | Ch.1,745 m; SPT at 1 m intervals
BH37 | CP | 534189 | 681838 | 6 | Ch.1,835 m; SPT at 1 m intervals
BH38 | CP | 534221 | 681922 | 6 | Ch.1,925 m; SPT at 1 m intervals; Standpipe 50 mm, response zone 1 m to 5 m in soil, sealed above and below
BH39 | CP | 534238 | 681969 | 6 | Ch.1,975 m; SPT at 1 m intervals
BH40 | CP | 534256 | 682016 | 6 | Ch.2,025 m; SPT at 1 m intervals
BH41 | CP | 534273 | 682062 | 6 | Ch.2,075 m; SPT at 1 m intervals; Standpipe 50 mm, response zone 1 m to 5 m in soil, sealed above and below
BH42 | CP | 534291 | 682109 | 6 | Ch.2,125 m; SPT at 1 m intervals
BH43 | CP | 534309 | 682156 | 6 | Ch.2,175 m; SPT at 1 m intervals
BH44 | CP | 534326 | 682203 | 6 | Ch.2,225 m; SPT at 1 m intervals; Standpipe 50 mm, response zone 1 m to 5 m in soil, sealed above and below
BH45 | CP/RC | 534344 | 682250 | 8 | Ch.2,275 m; SPT at 1 m intervals; Rotary core follow-on 5 m
BH46 | CP/RC | 534370 | 682266 | 19.5 | Ch.2,300 m; SPT at 1 m intervals; Rotary core follow-on 16.5 m; Standpipe 50 mm, response zone 12.5 m to 18.5 m in rock, sealed above and below
BH47 | CP/RC | 534335 | 682280 | 19.5 | Ch.2,300 m; SPT at 1 m intervals; Rotary core follow-on 16.5 m
BH48 | CP/RC | 534361 | 682296 | 8 | Ch.2,325 m; SPT at 1 m intervals; Rotary core follow-on 5 m
BH49 | CP/RC | 534379 | 682343 | 8 | Ch.2,375 m; SPT at 1 m intervals; Rotary core follow-on 5 m; Standpipe 50 mm, response zone 3 m to 7 m in rock, sealed above and below
BH50 | CP/RC | 534396 | 682390 | 8 | Ch.2,425 m; SPT at 1 m intervals; Rotary core follow-on 5 m
BH51 | CP/RC | 534414 | 682437 | 8 | Ch.2,475 m; SPT at 1 m intervals; Rotary core follow-on 5 m
BH52 | CP/RC | 534431 | 682484 | 8 | Ch.2,525 m; SPT at 1 m intervals; Rotary core follow-on 5 m; Standpipe 50 mm, response zone 3 m to 7 m in rock, sealed above and below
BH53 | CP/RC | 534449 | 682531 | 8 | Ch.2,575 m; SPT at 1 m intervals; Rotary core follow-on 5 m
BH54 | CP/RC | 534467 | 682577 | 8 | Ch.2,625 m; SPT at 1 m intervals; Rotary core follow-on 5 m
BH55 | CP/RC | 534484 | 682624 | 8 | Ch.2,675 m; SPT at 1 m intervals; Rotary core follow-on 5 m; Standpipe 50 mm, response zone 3 m to 7 m in rock, sealed above and below
BH56 | CP/RC | 534516 | 682708 | 8 | Ch.2,765 m; SPT at 1 m intervals; Rotary core follow-on 5 m
BH57 | RC | 534551 | 682802 | 5 | Ch.2,865 m; Rotary core throughout
BH58 | RC | 534565 | 682840 | 5 | Ch.2,905 m; Rotary core throughout
BH59 | RC | 534581 | 682882 | 5 | Ch.2,950 m; Rotary core throughout
BH60 | CP | 534610 | 682961 | 6 | Ch.3,035 m; SPT at 1 m intervals
BH61 | CP | 534646 | 683055 | 6 | Ch.3,135 m; SPT at 1 m intervals; Standpipe 50 mm, response zone 1 m to 5 m in soil, sealed above and below
BH62 | CP | 534679 | 683144 | 6 | Ch.3,230 m; SPT at 1 m intervals
BH63 | CP/RC | 534698 | 683195 | 11 | Ch.3,285 m; SPT at 1 m intervals; Rotary core follow-on 5 m; Standpipe 50 mm, response zone 6 m to 10 m in rock, sealed above and below
BH64 | CP/RC | 534713 | 683221 | 11 | Ch.3,315 m; SPT at 1 m intervals; Rotary core follow-on 5 m
BH65 | CP | 534772 | 683320 | 6 | Ch.3,430 m; SPT at 1 m intervals
BH66 | CP | 534821 | 683402 | 6 | Ch.3,525 m; SPT at 1 m intervals; Standpipe 50 mm, response zone 1 m to 5 m in soil, sealed above and below
BH67 | CP | 534872 | 683487 | 6 | Ch.3,625 m; SPT at 1 m intervals
BH68 | CP/RC | 534896 | 683526 | 8 | Ch.3,670 m; SPT at 1 m intervals; Rotary core follow-on 5 m
BH69 | CP/RC | 534919 | 683564 | 8 | Ch.3,715 m; SPT at 1 m intervals; Rotary core follow-on 5 m; Standpipe 50 mm, response zone 3 m to 7 m in rock, sealed above and below
BH70 | CP | 534937 | 683594 | 6 | Ch.3,750 m; SPT at 1 m intervals; Standpipe 50 mm, response zone 1 m to 5 m in soil, sealed above and below
BH71 | CP | 534962 | 683637 | 6 | Ch.3,800 m; SPT at 1 m intervals
BH72 | CP | 534988 | 683680 | 6 | Ch.3,850 m; SPT at 1 m intervals; Standpipe 50 mm, response zone 1 m to 5 m in soil, sealed above and below
BH73 | CP | 535014 | 683723 | 6 | Ch.3,900 m; SPT at 1 m intervals
BH74 | CP | 535040 | 683766 | 6 | Ch.3,950 m; SPT at 1 m intervals; Standpipe 50 mm, response zone 1 m to 5 m in soil, sealed above and below
BH75 | CP | 535065 | 683809 | 6 | Ch.4,000 m; SPT at 1 m intervals
BH76 | CP | 535091 | 683852 | 6 | Ch.4,050 m; SPT at 1 m intervals; Standpipe 50 mm, response zone 1 m to 5 m in soil, sealed above and below
BH77 | CP | 535117 | 683895 | 6 | Ch.4,100 m; SPT at 1 m intervals
BH78 | RC | 535153 | 683955 | 5 | Ch.4,170 m; Rotary core throughout
BH79 | RC | 535186 | 684010 | 5 | Ch.4,235 m; Rotary core throughout
BH80 | RC | 535209 | 684049 | 5 | Ch.4,280 m; Rotary core throughout
BH81 | CP/RC | 535251 | 684118 | 8 | Ch.4,360 m; SPT at 1 m intervals; Rotary core follow-on 5 m
BH82 | RC | 535307 | 684212 | 5 | Ch.4,470 m; Rotary core throughout
BH83 | RC | 535333 | 684255 | 5 | Ch.4,520 m; Rotary core throughout
BH84 | RC | 535359 | 684298 | 5 | Ch.4,570 m; Rotary core throughout
BH85 | RC | 535382 | 684336 | 5 | Ch.4,615 m; Rotary core throughout
BH86 | RC | 535407 | 684379 | 5 | Ch.4,665 m; Rotary core throughout
BH87 | CP/RC | 535443 | 684439 | 8 | Ch.4,735 m; SPT at 1 m intervals; Rotary core follow-on 5 m
BH88 | RC | 535472 | 684486 | 5 | Ch.4,790 m; Rotary core throughout
BH89 | RC | 535495 | 684525 | 5 | Ch.4,835 m; Rotary core throughout
BH90 | RC | 535518 | 684563 | 5 | Ch.4,880 m; Rotary core throughout
BH91 | RC | 535544 | 684606 | 5 | Ch.4,930 m; Rotary core throughout
BH92 | RC | 535567 | 684645 | 5 | Ch.4,975 m; Rotary core throughout
BH93 | CP | 535595 | 684692 | 6 | Ch.5,030 m; SPT at 1 m intervals; Standpipe 50 mm, response zone 1 m to 5 m in soil, sealed above and below

## Trial Pits
Hole No. | Type | National Grid Reference |  | Scheduled Depth | Remarks
|  | Easting | Northing | (m bgl)
TP01 | TP | 533214 | 680321 | 3 | Ch.25 m; DCP and CBR at formation
TP02 | TP | 533271 | 680403 | 3 | Ch.125 m; DCP and CBR at formation
TP03 | TP | 533328 | 680485 | 3 | Ch.225 m; DCP and CBR at formation
TP04 | TP | 533385 | 680567 | 3 | Ch.325 m; DCP and CBR at formation
TP05 | TP | 533943 | 681373 | 3 | Ch.1,305 m
TP06 | TP | 533968 | 681410 | 3 | Ch.1,350 m
TP07 | TP | 534112 | 681632 | 3 | Ch.1,615 m; DCP and CBR at formation
TP08 | TP | 534143 | 681716 | 3 | Ch.1,705 m; DCP and CBR at formation
TP09 | TP | 534173 | 681796 | 3 | Ch.1,790 m; DCP and CBR at formation
TP10 | TP | 534205 | 681880 | 3 | Ch.1,880 m; DCP and CBR at formation
TP11 | TP | 534500 | 682666 | 3 | Ch.2,720 m; DCP and CBR at formation
TP12 | TP | 534531 | 682751 | 3 | Ch.2,810 m; DCP and CBR at formation
TP13 | TP | 534542 | 682779 | 3 | Ch.2,840 m
TP14 | TP | 534558 | 682821 | 3 | Ch.2,885 m
TP15 | TP | 534574 | 682863 | 3 | Ch.2,930 m
TP16 | TP | 534593 | 682914 | 3 | Ch.2,985 m; DCP and CBR at formation
TP17 | TP | 534628 | 683008 | 3 | Ch.3,085 m; DCP and CBR at formation
TP18 | TP | 534663 | 683102 | 3 | Ch.3,185 m; DCP and CBR at formation
TP19 | TP | 534746 | 683277 | 3 | Ch.3,380 m; DCP and CBR at formation
TP20 | TP | 534795 | 683359 | 3 | Ch.3,475 m; DCP and CBR at formation
TP21 | TP | 534847 | 683444 | 3 | Ch.3,575 m; DCP and CBR at formation
TP22 | TP | 535142 | 683937 | 4.5 | Ch.4,150 m
TP23 | TP | 535163 | 683972 | 4.5 | Ch.4,190 m
TP24 | TP | 535173 | 683989 | 3 | Ch.4,210 m
TP25 | TP | 535197 | 684028 | 3 | Ch.4,255 m
TP26 | TP | 535227 | 684079 | 3 | Ch.4,315 m; DCP and CBR at formation
TP27 | TP | 535276 | 684160 | 3 | Ch.4,410 m; DCP and CBR at formation
TP28 | TP | 535294 | 684190 | 3 | Ch.4,445 m
TP29 | TP | 535320 | 684233 | 3 | Ch.4,495 m
TP30 | TP | 535346 | 684276 | 3 | Ch.4,545 m
TP31 | TP | 535369 | 684315 | 3 | Ch.4,590 m
TP32 | TP | 535395 | 684358 | 3 | Ch.4,640 m
TP33 | TP | 535423 | 684405 | 3 | Ch.4,695 m; DCP and CBR at formation
TP34 | TP | 535459 | 684465 | 3 | Ch.4,765 m
TP35 | TP | 535485 | 684508 | 3 | Ch.4,815 m
TP36 | TP | 535508 | 684546 | 3 | Ch.4,860 m
TP37 | TP | 535531 | 684585 | 3 | Ch.4,905 m
TP38 | TP | 535554 | 684623 | 3 | Ch.4,950 m
TP39 | TP | 535577 | 684662 | 3 | Ch.4,995 m

## CPT
Hole No. | Type | National Grid Reference |  | Scheduled Depth | Remarks
|  | Easting | Northing | (m bgl)
CPT01 | CPT | 533732 | 681069 | 6 | Ch.935 m; Pore pressure dissipation tests
CPT02 | CPT | 533758 | 681106 | 6 | Ch.980 m; Pore pressure dissipation tests
CPT03 | CPT | 533786 | 681147 | 6 | Ch.1,030 m; Pore pressure dissipation tests
CPT04 | CPT | 533812 | 681184 | 6 | Ch.1,075 m; Pore pressure dissipation tests
CPT05 | CPT | 533840 | 681225 | 6 | Ch.1,125 m; Pore pressure dissipation tests
CPT06 | CPT | 533866 | 681262 | 6 | Ch.1,170 m; Pore pressure dissipation tests
CPT07 | CPT | 533994 | 681447 | 6 | Ch.1,395 m; Pore pressure dissipation tests
CPT08 | CPT | 534023 | 681488 | 6 | Ch.1,445 m; Pore pressure dissipation tests
CPT09 | CPT | 534051 | 681529 | 6 | Ch.1,495 m; Pore pressure dissipation tests

## Peat Probes
Hole No. | Type | National Grid Reference |  | Scheduled Depth | Remarks
|  | Easting | Northing | (m bgl)
PP01 | PP | 534950 | 683616 | 5 | Ch.3,775 m; Hand shear vane
PP02 | PP | 534975 | 683659 | 5 | Ch.3,825 m; Hand shear vane
PP03 | PP | 535001 | 683702 | 5 | Ch.3,875 m; Hand shear vane
PP04 | PP | 535027 | 683745 | 5 | Ch.3,925 m; Hand shear vane
PP05 | PP | 535052 | 683787 | 5 | Ch.3,975 m; Hand shear vane
PP06 | PP | 535078 | 683830 | 5 | Ch.4,025 m; Hand shear vane
PP07 | PP | 535104 | 683873 | 5 | Ch.4,075 m; Hand shear vane
PP08 | PP | 535130 | 683916 | 5 | Ch.4,125 m; Hand shear vane
PP09 | PP | 535588 | 684679 | 5 | Ch.5,015 m; Hand shear vane

## Notes
Schedule 2: Exploratory Holes (EXAMPLE-01 - Example Relief Road, Ennis)
Date: 2026-10-08
This schedule is preliminary. It was generated by rule from a desk study and a description of the proposed works, and must be reviewed by a competent geotechnical engineer before it is used for procurement.
Grid references are Irish Transverse Mercator (ITM, EPSG:2157), in metres. Positions are indicative until confirmed on site following service clearance.
Depths are in metres below existing ground level.
Depths in cuttings and embankments use the maximum height given for the earthwork throughout its length.
Rockhead depth is not known from the desk study. Rotary follow-on lengths are provisional and assume rock is met at the base of the scheduled soil depth.
Where groundwater vulnerability is mapped X or Extreme, rock is expected within about 1 m or 3 m of the surface. Boreholes there are given a rotary follow-on from that depth; where rock is met and how much is cored are provisional, and trial pits there are taken to refusal on rock.
Peat depth is not known from the desk study. Peat probes are scheduled to a nominal 5 m and should be taken to the base of the peat; boreholes in peat should prove the strata beneath it.
Open water is mapped on the alignment at Ch.1,530 m to Ch.1,593 m. No holes are scheduled there other than those of a structure: how the route crosses it, and any overwater investigation, are to be decided.
Ground mapped over less than 25 m of the alignment is below the resolution of the mapping and has not set the method or spacing of the holes beside it: karstified bedrock at or near surface at Ch.840 m to Ch.858 m; lacustrine deposits at Ch.1,593 m to Ch.1,596 m; fen peat at Ch.4,434 m to Ch.4,453 m. Its presence should be checked on site.
Hole coordinates are taken from the alignment at each chainage. Holes sharing a chainage, those of one bridge support or of a culvert, are spread across it. They are indicative until confirmed on site.